## Tabelle1
technology_name | inputCT | outputCT | GHGupstreamCT | GHGdownstreamCT | CostRampsCT | CostReserveCT | CostCapCTy2020 | CostCapCTy2025 | CostCapCTy2030 | CostCapCTy2035 | CostCapCTy2040 | CostCapCTy2045 | CostCapCTy2050 | CostOperationFixCTy2020 | CostOperationFixCTy2025 | CostOperationFixCTy2030 | CostOperationFixCTy2035 | CostOperationFixCTy2040 | CostOperationFixCTy2045 | CostOperationFixCTy2050 | CostOperationConvCTy2020 | CostOperationConvCTy2025 | CostOperationConvCTy2030 | CostOperationConvCTy2035 | CostOperationConvCTy2040 | CostOperationConvCTy2045 | CostOperationConvCTy2050 | LifetimeCTy2020 | LifetimeCTy2025 | LifetimeCTy2030 | LifetimeCTy2035 | LifetimeCTy2040 | LifetimeCTy2045 | LifetimeCTy2050 | ConversionFactorCTy2020 | ConversionFactorCTy2025 | ConversionFactorCTy2030 | ConversionFactorCTy2035 | ConversionFactorCTy2040 | ConversionFactorCTy2045 | ConversionFactorCTy2050 | GHGOperationCTy2020 | GHGOperationCTy2025 | GHGOperationCTy2030 | GHGOperationCTy2035 | GHGOperationCTy2040 | GHGOperationCTy2045 | GHGOperationCTy2050 | ConversionEfficiencyCTy2020 | ConversionEfficiencyCTy2025 | ConversionEfficiencyCTy2030 | ConversionEfficiencyCTy2035 | ConversionEfficiencyCTy2040 | ConversionEfficiencyCTy2045 | ConversionEfficiencyCTy2050
Water turbine | water | e | 0 | 0 | 0 | 0 | 325 | 325 | 325 | 325 | 325 | 325 | 325 | 0 | 0 | 0 | 0 | 0 | 0 | 0 | 0 | 0 | 0 | 0 | 0 | 0 | 0 | 50 | 50 | 50 | 50 | 50 | 50 | 50 | 1 | 1 | 1 | 1 | 1 | 1 | 1 | 0 | 0 | 0 | 0 | 0 | 0 | 0 | 0.95 | 0.95 | 0.95 | 0.95 | 0.95 | 0.95 | 0.95
Water pump | e | water | 0 | 0 | 0 | 0 | 325 | 325 | 325 | 325 | 325 | 325 | 325 | 0 | 0 | 0 | 0 | 0 | 0 | 0 | 0 | 0 | 0 | 0 | 0 | 0 | 0 | 50 | 50 | 50 | 50 | 50 | 50 | 50 | 1 | 1 | 1 | 1 | 1 | 1 | 1 | 0 | 0 | 0 | 0 | 0 | 0 | 0 | 1 | 1 | 1 | 1 | 1 | 1 | 1
Li ion (charger) | e | li-ions | 0 | 0 | 0 | 0 | 57.923 | 37.615 | 27 | 21.692 | 18.462 | 16.385 | 15 | 0 | 0 | 0 | 0 | 0 | 0 | 0 | 0 | 0 | 0 | 0 | 0 | 0 | 0 | 20 | 20 | 20 | 20 | 20 | 20 | 20 | 1 | 1 | 1 | 1 | 1 | 1 | 1 | 0 | 0 | 0 | 0 | 0 | 0 | 0 | 0.9746 | 0.9746 | 0.9746 | 0.9746 | 0.9746 | 0.9746 | 0.9746
Li ion (discharger) | li-ions | e | 0 | 0 | 0 | 0 | 57.923 | 37.615 | 27 | 21.692 | 18.462 | 16.385 | 15 | 0 | 0 | 0 | 0 | 0 | 0 | 0 | 0 | 0 | 0 | 0 | 0 | 0 | 0 | 20 | 20 | 20 | 20 | 20 | 20 | 20 | 1 | 1 | 1 | 1 | 1 | 1 | 1 | 0 | 0 | 0 | 0 | 0 | 0 | 0 | 0.9746 | 0.9746 | 0.9746 | 0.9746 | 0.9746 | 0.9746 | 0.9746
Electrolyzer | e | H2 | 0 | 0 | 0 | 0 | 685 | 532.5 | 380 | 338 | 296 | 272 | 248 | 23.975 | 18.6375 | 13.3 | 11.83 | 10.36 | 9.52 | 8.68 | 3.6 | 2.7 | 1.8 | 1.55 | 1.3 | 1.15 | 1 | 30 | 30 | 30 | 30 | 30 | 30 | 30 | 1 | 1 | 1 | 1 | 1 | 1 | 1 | 0 | 0 | 0 | 0 | 0 | 0 | 0 | 0.733 | 0.7475 | 0.762 | 0.777 | 0.792 | 0.8065 | 0.821
Fuel cell | H2comp | e | 0 | 0 | 0 | 0 | 255.9 | 255.9 | 255.9 | 255.9 | 255.9 | 255.9 | 255.9 | 10.23 | 10.23 | 10.23 | 10.23 | 10.23 | 10.23 | 10.23 | 0 | 0 | 0 | 0 | 0 | 0 | 0 | 15 | 15 | 15 | 15 | 15 | 15 | 15 | 1 | 1 | 1 | 1 | 1 | 1 | 1 | 0 | 0 | 0 | 0 | 0 | 0 | 0 | 0.445 | 0.445 | 0.445 | 0.445 | 0.445 | 0.445 | 0.445
Methanizer | H2comp | CH4 | 0 | 0 | 0 | 0 | 502 | 368 | 278 | 247 | 226 | 204 | 190 | 23.09 | 16.93 | 12.79 | 11.36 | 10.4 | 9.38 | 8.74 | 2 | 2 | 2 | 2 | 2 | 2 | 2 | 30 | 30 | 30 | 30 | 30 | 30 | 30 | 1 | 1 | 1 | 1 | 1 | 1 | 1 | 0 | 0 | 0 | 0 | 0 | 0 | 0 | 0.83 | 0.83 | 0.83 | 0.83 | 0.83 | 0.83 | 0.83
Regasification of LNG | LNG | CH4 | 0 | 0 | 0 | 0 | 25.8 | 25.8 | 25.8 | 25.8 | 25.8 | 25.8 | 25.8 | 31 | 31 | 31 | 31 | 31 | 31 | 31 | 46.4 | 62 | 67.4 | 74.2 | 82.4 | 82.4 | 82.4 | 41 | 41 | 41 | 41 | 41 | 41 | 41 | 0.9859 | 0.9859 | 0.9859 | 0.9859 | 0.9859 | 0.9859 | 0.9859 | 238.4 | 238.4 | 238.4 | 238.4 | 238.4 | 238.4 | 238.4 | 1 | 1 | 1 | 1 | 1 | 1 | 1
Gas turbine OC | CH4 | e | 0 | 0 | 0 | 0 | 475 | 475 | 475 | 475 | 475 | 475 | 475 | 14.25 | 14.25 | 14.25 | 14.25 | 14.25 | 14.25 | 14.25 | 2 | 2 | 2 | 2 | 2 | 2 | 2 | 35 | 35 | 35 | 35 | 35 | 35 | 35 | 1 | 1 | 1 | 1 | 1 | 1 | 1 | 0 | 0 | 0 | 0 | 0 | 0 | 0 | 0.4 | 0.4 | 0.4 | 0.4 | 0.4 | 0.4 | 0.4
Vanadium Redox Flow Battery (charger) | e | ions | 0 | 0 | 0 | 0 | 169.2542 | 117.4416 | 89.8084 | 72.5375 | 65.6291 | 62.175 | 58.7208 | 10 | 10 | 10 | 10 | 10 | 10 | 10 | 0 | 0 | 0 | 0 | 0 | 0 | 0 | 13 | 13 | 13 | 13 | 13 | 13 | 13 | 1 | 1 | 1 | 1 | 1 | 1 | 1 | 0 | 0 | 0 | 0 | 0 | 0 | 0 | 0.87 | 0.87 | 0.87 | 0.87 | 0.87 | 0.87 | 0.87
Vanadium Redox Flow Battery (discharger) | ions | e | 0 | 0 | 0 | 0 | 169.2542 | 117.4416 | 89.8084 | 72.5375 | 65.6291 | 62.175 | 58.7208 | 10 | 10 | 10 | 10 | 10 | 10 | 10 | 0 | 0 | 0 | 0 | 0 | 0 | 0 | 13 | 13 | 13 | 13 | 13 | 13 | 13 | 1 | 1 | 1 | 1 | 1 | 1 | 1 | 0 | 0 | 0 | 0 | 0 | 0 | 0 | 0.87 | 0.87 | 0.87 | 0.87 | 0.87 | 0.87 | 0.87
Electrical rod | e | heat | 0 | 0 | 0 | 0 | 100 | 100 | 75 | 75 | 75 | 75 | 75 | 1.47 | 1.47 | 1.47 | 1.47 | 1.47 | 1.47 | 1.47 | 1 | 1 | 1 | 1 | 1 | 1 | 1 | 19 | 19 | 19 | 19 | 19 | 19 | 19 | 1 | 1 | 1 | 1 | 1 | 1 | 1 | 0 | 0 | 0 | 0 | 0 | 0 | 0 | 1 | 1 | 1 | 1 | 1 | 1 | 1
Solar array (CSP)heliostat | sun | heat | 7.2842 | 1.1206 | 0 | 0 | 344.5 | 303.6 | 274.7 | 251.1 | 230.2 | 211.9 | 196 | 7.9 | 7 | 6.3 | 5.8 | 5.3 | 4.9 | 4.5 | 0 | 0 | 0 | 0 | 0 | 0 | 0 | 25 | 25 | 25 | 25 | 25 | 25 | 25 | 1 | 1 | 1 | 1 | 1 | 1 | 1 | 2.8016 | 2.8016 | 2.8016 | 2.8016 | 2.8016 | 2.8016 | 2.8016 | 1 | 1 | 1 | 1 | 1 | 1 | 1
CSP Steam turbine | heat | e | 8.6455 | 1.3301 | 0 | 0 | 740 | 720 | 700 | 670 | 640 | 615 | 600 | 14.8 | 14.4 | 14 | 13.4 | 12.8 | 12.3 | 12 | 0 | 0 | 0 | 0 | 0 | 0 | 0 | 25 | 25 | 25 | 30 | 30 | 30 | 30 | 1 | 1 | 1 | 1 | 1 | 1 | 1 | 3.3252 | 3.3252 | 3.3252 | 3.3252 | 3.3252 | 3.3252 | 3.3252 | 0.4 | 0.4 | 0.4 | 0.4 | 0.4 | 0.4 | 0.4
Direct air carbon capture | e | CO2 | 0 | 0 | 0 | 0 | 0.876 | 0.937 | 1.007 | 1.076 | 1.156 | 1.236 | 1.329 | 0.035 | 0.037 | 0.04 | 0.043 | 0.046 | 0.049 | 0.053 | 0 | 0 | 0 | 0 | 0 | 0 | 0 | 20 | 30 | 25 | 30 | 30 | 30 | 30 | 1.2 | 1.2834 | 1.3793 | 1.4743 | 1.583 | 1.6935 | 1.8205 | -1200.048 | -1283.3676 | -1379.3103 | -1474.2739 | -1583.0299 | -1693.4801 | -1820.4988 | 1 | 1 | 1 | 1 | 1 | 1 | 1
Gas turbine CC | CH4 | e | 0 | 0 | 0 | 0 | 775 | 775 | 775 | 775 | 775 | 775 | 775 | 19.4 | 19.4 | 19.4 | 19.4 | 19.4 | 19.4 | 19.4 | 2 | 2 | 2 | 2 | 2 | 2 | 2 | 35 | 35 | 35 | 35 | 35 | 35 | 35 | 1 | 1 | 1 | 1 | 1 | 1 | 1 | 0 | 0 | 0 | 0 | 0 | 0 | 0 | 0.6 | 0.6 | 0.6 | 0.6 | 0.6 | 0.6 | 0.6
H2 turbine | H2comp | e | 0 | 0 | 0 | 0 | 10000000000 | 10000000000 | 853 | 853 | 853 | 853 | 853 | 250000000 | 250000000 | 21.325 | 21.325 | 21.325 | 21.325 | 21.325 | 2 | 2 | 2 | 2 | 2 | 2 | 2 | 35 | 35 | 35 | 35 | 35 | 35 | 35 | 1 | 1 | 1 | 1 | 1 | 1 | 1 | 0 | 0 | 0 | 0 | 0 | 0 | 0 | 0.522 | 0.522 | 0.522 | 0.531 | 0.54 | 0.54 | 0.54
H2 compressor | H2 | H2comp | 0 | 0 | 0 | 0 | 29 | 29 | 29 | 29 | 29 | 29 | 29 | 1.16 | 1.16 | 1.16 | 1.16 | 1.16 | 1.16 | 1.16 | 0 | 0 | 0 | 0 | 0 | 0 | 0 | 20 | 20 | 20 | 20 | 20 | 20 | 20 | 0.96 | 0.96 | 0.96 | 0.96 | 0.96 | 0.96 | 0.96 | 0 | 0 | 0 | 0 | 0 | 0 | 0 | 1 | 1 | 1 | 1 | 1 | 1 | 1
Remarks:
Water turbine
Water pump
Li ion (charger) |  |  |  | For Li-Ion : 1. We obtain the interface to reservoir cost ratio from the source Ram et.al. (2019) , and apply it to distribute the cap and op costs from the source Vartiainen et.al. (2020) into battery and battery interface. 2. The battery interface costs are then divided by 2 between charger and discharger costs
Li ion (discharger) |  |  |  | battery (with interface) (Vartiainen et.al. 2020)
Electrolyzer |  |  |  | CapEx (k€/MWh) | 251 | 163 | 117 | 94 | 80 | 71 | 65
Fuel cell |  |  |  | opex (k€/MWh) | 3.9 | 3.2 | 2.7 | 2.5 | 2.2 | 2.1 | 2
Methanizer |  |  |  | year | 2020 | 2025 | 2030 | 2035 | 2040 | 2045 | 2050
Regasification of LNG |  |  |  | Li-ion battery storage (Ram et.al 2019)
Gas turbine OC |  |  |  | CapEx (k€/MWh) | 270 | 182 | 134 | 108 | 92 | 78 | 70
Vanadium Redox Flow Battery (charger) |  |  |  | OpEx fix (k€/MWh) | 9 | 5 | 3.75 | 3 | 2.5 | 2.125 | 1.875
Vanadium Redox Flow Battery (discharger) |  |  |  | OpEx var (€/MWh) | 0 | 0 | 0 | 0 | 0 | 0 | 0
Electrical rod |  |  |  | Lifetime (years) | 20 | 20 | 20 | 20 | 20 | 20 | 20
Solar array (CSP)heliostat |  |  |  | Li ion (interface) (Ram et.al. 2019)
Direct air carbon capture |  |  |  | CapEx (k€/MW) | 135 | 91 | 67 | 54 | 46 | 39 | 35
Gas turbine CC |  |  |  | OpEx fix (k€/MW) | 0 | 0 | 0 | 0 | 0 | 0 | 0
H2 turbine |  |  |  | OpEx var (€/MWh) | 0 | 0 | 0 | 0 | 0 | 0 | 0
H2 compressor |  |  |  | Lifetime (years) | 20 | 20 | 20 | 20 | 20 | 20 | 20
Energy to Power Ratio 6 means that for every 6 MWh storage reservoir, there should be 1 MW of Interface capacity
|  |  |  | Energy-to-power ratio | 2020: 6
Sources: |  |  |  | capex total for 1 MWh storage reservoir | 292.5 | 197.1667 | 145.1667 | 117 | 99.6667 | 84.5 | 75.8333
Ram M. et al. Global Energy System based on 100% Renewable Energy – Power, Heat, Transport and Desalination Sectors. Study by Lappeenranta University of Technology and Energy Watch Group, Lappeenranta, Berlin, March 2019. |  |  |  | opex total for 1 Mwh storage reservoir | 9 | 5 | 3.75 | 3 | 2.5 | 2.125 | 1.875
Sergio Lupi 'Fundamentals of Electroheat', Springer Publications 2017 |  |  |  | energy(reservoir)-share of capex | 0.92308 | 0.92308 | 0.92308 | 0.92308 | 0.92308 | 0.92308 | 0.92308
Oliver Schmidt et al. Projecting the future Levelized Cost of Electricity Storage Technologies, Joule volume 3, Issue 1 , January 2019 |  |  |  | energy(reservoir)-share of opex | bar: 2020 to 2050
Christian Breyer et al. Carbon dioxide direct air capture for effective climate change mitigation based on renewable electricity: a new type of energy system sector coupling, LUT Finland, February 2019
(conversion factor and efficiences)
www.eurelectric.org
NREL, Technology Brief : Analysis of Current Day Commercial Electrolyzers
Lithium ion Battery test Centre (ITP Renwables) link: https://batterytestcentre.com.au/project/lithium-ion/
R. Terdalkar, Unique Challenges in the Design and Operation Philosophy of Solar Thermal Power Plants, Energy Procedia, Decmeber 2014
Vanadium Redox Flow Battery ,Wikipedia Page: https://en.wikipedia.org/wiki/Vanadium_redox_battery
Combined cycle power plant, Wikipedia Page: https://en.wikipedia.org/wiki/Combined_cycle_power_plant
Gunnar Benjaminsson et al. Power-to-Gas- A technical review, Swedish Gas Technology Centre (SGC)
(GHG)
Special Report of the Intergovernmental Panel on Climate Change, Renewable Energy Sources and Climate Change Mitigation, PIK,Intergovernmental Panel on Climate Change 2012
Clemens Mostert et al. Comparing Electrical Energy Storage Technologies Regarding Their Material and Carbon Footprint, Energies 2018
Note on AX11: Autor: sqrt(round-rip efficiency)
Note on AJ13: Autor: COP=1
Note on AJ14: Autor: just a dummy value , since converted energy calculated with ProfilesR
Note on AX14: Autor: just a dummy value , since converted energy calculated with ProfilesR
Note on AJ16: Autor: reciprocal of the electricity demand per ton of CO2
Note on AJ19: Autor: considering electricty demand of hydrogen compression : ref. Fasihi et.al. electricty demand for 1 KW of ydrogen cnversion is 0.4 KW.
Note on A22: Autor: PHES interface data from C.Breyer, divided in half between pump and turbine
Note on A23: Autor: PHES Interface data from C. Breyer, divided in half between pump and turbine
Note on A24: Autor: Battery and Interface data priginally from C. Breyer's study, modified acording to details on the side-table Lifetime is till from Ram 2019.
Note on A25: Autor: Battery Interface data from C. Breyer's study
Note on A26: Simon: Data for alkaline electrolizers from Fasihi, M., et.al. 2021. Global potential of green ammonia based on hybrid PV-wind power plants. Appl. Energy. Only available for 2020, 2030, 40, and 50. Years inbetween are interpolated
Note on A27: Autor: Data of Hydrogen Storage Interface from C.Breyer's study
Note on A28: Autor: Methanation Costs from C.Breyer's study
Note on A29: Autor: Gas Storage Interface data taken from C.Breyer's work *lifetime rounded to integer from 41.4 Variable costs= variable costs of natural gas heating + fossil gas fuel price (divided by avg efficiency of CCGt and OCGT i.e. 0.5 since they are the final outputs of power)
Note on A30: Autor: efficency = 33% ; kept in both g and CT, but used currently only as CT variable costs : from Natural gas plants .fuel price not considered
Note on A31: Autor: Date sourced from Oliver Schmidt's paper, processed by Mai Mahmoud. The Batteryinterface is divided into charger and discharger component costs equally
Note on A32: Autor: Date sourced from Oliver Schmidt's paper, processed by Mai Mahmoud. The Batteryinterface is divided into charger and discharger component costs equally
Note on A33: Autor: Costs from Ram.et.al. For DH rod heating; COP=1; so MW(th)<=> MW(el) *lifetime calculated using an empirical formula from Fundamentals of Electroheat
Note on A34: Autor: CSP date from C.Breyer's study (Ram et.al)
Note on A35: Autor: original data euros per ton of CO2, converted to per MWh and assuming unifrom flow of electricity; euros per MW for formulae or changes, refer C. Breyer's report from 'Energy Watch Group' energywatchgroup.org
Note on A36: Autor: efficency = 60% ; kept in both g and CT, but used currently only as CT Fuel price not considered
Note on A37: for H2, all power and energy Units considered equivalent to electricity . Here, thermal energy capacity of the gas stored is considered equivalent to the electrical energy capacity Hence CF =1 Simon: Data for Hydrogen gas turbine (combined cycle) from Fasihi, M., et.al. 2021. Global potential of green ammonia based on hybrid PV-wind power plants. Appl. Energy. Hydrogen-fuled turbines are considered to be commercially available from 2030 on only (I manually restrict its construction before that)
Note on A38: Yeligeti, Madhura: from Simon Data for Hydrogen compressors from Fasihi, M., et.al. 2021. Global potential of green ammonia based on hybrid PV-wind power plants. Appl. Energy.