## Tabelle1
line_name | MaxCapacityPotL | BarOrigin | BarDestination | Length | LossesLines | LossesConverters | CapExLines | CapExConverters | OpExFixLines | OpExFixConverters | OpExVarLines | OpExVarConverters | LifetimeL | CapLExistingy2020 | CapLExistingy2025 | CapLExistingy2030 | CapLExistingy2035 | CapLExistingy2040 | CapLExistingy2045 | CapLExistingy2050
l1_southChile_to_centralChile | 1706 | 1 | 2 | 500 | 0.016 | 0.014 | 0 | 0 | 0.0075 | 1.8 | 0 | 0.5 | 50 | 1706 | 1706 | 1706 | 1706 | 1706 | 1706 | 1706
l2_centralChile_to_southAtacama | 1930 | 2 | 3 | 700 | 0.016 | 0.014 | 0 | 0 | 0.0075 | 1.8 | 0 | 0.5 | 50 | 1930 | 1930 | 1930 | 1930 | 1930 | 1930 | 1930
l3_southAtacama_northAtacama | 1500 | 3 | 4 | 600 | 0.016 | 0.014 | 0 | 0 | 0.0075 | 1.8 | 0 | 0.5 | 50 | 1500 | 1500 | 1500 | 1500 | 1500 | 1500 | 1500
l1_expansion_southChile_to_centralChile | 40000 | 1 | 2 | 500 | 0.016 | 0.014 | 0.612 | 180 | 0.0075 | 1.8 | 0 | 0.5 | 50 | 0 | 0 | 0 | 0 | 0 | 0 | 0
l2_expansion_centralChile_to_southAtacama | 40000 | 2 | 3 | 700 | 0.016 | 0.014 | 0.612 | 180 | 0.0075 | 1.8 | 0 | 0.5 | 50 | 0 | 0 | 0 | 0 | 0 | 0 | 0
l3_expansion_southAtacama_northAtacama | 40000 | 3 | 4 | 600 | 0.016 | 0.014 | 0.612 | 180 | 0.0075 | 1.8 | 0 | 0.5 | 50 | 0 | 0 | 0 | 0 | 0 | 0 | 0
| in MW?? |  |  | in km | in % per 1000km | in % | k€/MW/km | k€/MW | k€/MW/km | k€/MW | €/MW/km | €/MW | years | MW | MW | MW | MW | MW | MW | MW
Missing!!! ->
Source: | [10 empty] | LossesL | Length | Losses/1000km | LossesConverter
Installed capacities, bars, and lenghts: Coordinador Eléctrico Nacional (Chile’s Power System Operator). Public information system 2017. https://www.coordinadorelectrico.cl/sistema-informacion-publica/ | [9 empty] | 0 | 0 | 500 | 0.016 | 0.014
D. Bogdanov, O. Koskinen, A. Aghahosseini, and C. Breyer, “Integrated renewable energy based power system for Europe, Eurasia and MENA regions,” 2016 Int. Energy Sustain. Conf. IESC 2016, no. June, 2016 | [9 empty] | 0 | 0 | 700 | 0.016 | 0.014
[10 empty] | 0 | 0 | 600 | 0.016 | 0.014
[10 empty] | 0 | 0 | 500 | 0.016 | 0.014
[10 empty] | 0 | 0 | 700 | 0.016 | 0.014
[10 empty] | 0 | 0 | 600 | 0.016 | 0.014