## Tabelle1
storage_technology |  | storage_entity | Units for installed capacity | VMinST | LossesST | CyclesST | CostReserveST | GHGupstreamST | GHGOperationST | GHGdownstreamST | CostRampsST | Energy2PowerRatioMin | Energy2PowerRatioMax | CostCapSTy2020 | CostCapSTy2025 | CostCapSTy2030 | CostCapSTy2035 | CostCapSTy2040 | CostCapSTy2045 | CostCapSTy2050 | CostOperationFixSTy2020 | CostOperationFixSTy2025 | CostOperationFixSTy2030 | CostOperationFixSTy2035 | CostOperationFixSTy2040 | CostOperationFixSTy2045 | CostOperationFixSTy2050 | CostOperationVarSTy2020 | CostOperationVarSTy2025 | CostOperationVarSTy2030 | CostOperationVarSTy2035 | CostOperationVarSTy2040 | CostOperationVarSTy2045 | CostOperationVarSTy2050 | LifetimeSTy2020 | LifetimeSTy2025 | LifetimeSTy2030 | LifetimeSTy2035 | LifetimeSTy2040 | LifetimeSTy2045 | LifetimeSTy2050
PHES Water reservoir |  | water | MWh | 0 | 0.01 | 50000 | 0 | 0 | 5.4 | 0 | 0 | 1 | 20 | 7.7 | 7.7 | 7.7 | 7.7 | 7.7 | 7.7 | 7.7 | 1.335 | 1.335 | 1.335 | 1.335 | 1.335 | 1.335 | 1.335 | 0 | 0 | 0 | 0 | 0 | 0 | 0 | 50 | 50 | 50 | 50 | 50 | 50 | 50
Li-ion battery storage |  | li-ions | MWh | 0 | 0.02 | 3500 | 0 | 0 | 11.41 | 0 | 0 | 1 | 6 | 231.692 | 150.462 | 108 | 86.769 | 73.846 | 65.538 | 60 | 3.9 | 3.2 | 2.7 | 2.5 | 2.2 | 2.1 | 2 | 0 | 0 | 0 | 0 | 0 | 0 | 0 | 20 | 20 | 20 | 20 | 20 | 20 | 20
Hydrogen storage (high pressure) |  | H2comp | MWh | 0 | 0.01 | 20000 | 0 | 0 | 46.56 | 0 | 0 | 1 | 10000 | 0.386 | 0.38 | 0.374 | 0.372 | 0.37 | 0.3685 | 0.367 | 0.01544 | 0.0152 | 0.01496 | 0.01488 | 0.0148 | 0.01474 | 0.01468 | 0.2 | 0.2 | 0.2 | 0.2 | 0.2 | 0.2 | 0.2 | 30 | 30 | 30 | 30 | 30 | 30 | 30
Methane storage tank |  | CH4 | MWh | 0 | 0.01 | 20000 | 0 | 0 | 92.09 | 0 | 0 | 1 | 10000 | 0.05 | 0.05 | 0.05 | 0.05 | 0.05 | 0.05 | 0.05 | 0.001 | 0.001 | 0.001 | 0.001 | 0.001 | 0.001 | 0.001 | 0 | 0 | 0 | 0 | 0 | 0 | 0 | 50 | 50 | 50 | 50 | 50 | 50 | 50
Vanadium Redox Flow battery electrolyte |  | ions | MWh | 0 | 0 | 10000 | 0 | 0 | 53.08 | 0 | 0 | 1 | 10000 | 310.3333 | 215.3333 | 164.6667 | 133 | 120.3333 | 114 | 107.6667 | 0.0008 | 0.0008 | 0.0008 | 0.0008 | 0.0008 | 0.0008 | 0.0008 | 0 | 0 | 0 | 0 | 0 | 0 | 0 | 13 | 13 | 13 | 13 | 13 | 13 | 13
Molten salts (high temperature heat) |  | heat | MWh(th) | 0 | 0 | 1000000 | 0 | 1.8387 | 0.7072 | 0.28288 | 0 | 2.5 | 10000 | 41.8 | 32.7 | 26.8 | 23.3 | 21 | 19.3 | 17.5 | 0.63 | 0.49 | 0.4 | 0.35 | 0.32 | 0.29 | 0.26 | 0 | 0 | 0 | 0 | 0 | 0 | 0 | 25 | 25 | 25 | 30 | 30 | 30 | 30
CO2 (captured) storage |  | CO2 | ton of CO2 | 0 | 0 | 0 | 0 | 0 | 0 | 0 | 0 | 1.2 | 10000 | 0.142 | 0.142 | 0.142 | 0.142 | 0.142 | 0.142 | 0.142 | 0.00994 | 0.00994 | 0.00994 | 0.00994 | 0.00994 | 0.00994 | 0.00994 | 0 | 0 | 0 | 0 | 0 | 0 | 0 | 30 | 30 | 30 | 30 | 30 | 30 | 30
|  |  | (power equi: MWh) | min % | fraction of energy lost per day | no of cycles | (€/MWh used reserve) | (kg.CO2/MWh) | (kg.CO2/MWh) | (kg.CO2/MWh) | (€/MWh used reserve) |  |  | (k€/unit) | [6 empty] | (k€/unit) | [6 empty] | Opex variable (€/MWh) | [6 empty] | years
For VMinST | represent minimum storage % of energy capacity at all times. Taken zero from previous versions.i.e. ST can be completely discharged
For CycleST of CO2 storage | not necessary here, since cycles equation is used in gms file only for discharging process,no discharging device for this storage.
For H2comp's unit | typically for gas storage, capacity given as the amount of heat energy the stored gas can provide. Hence units are generally kWh(th), here this thermal energy is taken equivalent to electrical energy.
For energy2 power of molten salts: | taken approx , as min thermal energy required for conversion to 1MW of electricity by steam turbine; from CF of steam turbine
For energy2powerratio of co2 storage: | CF of DACC i.e. for 1 MW of power cap,we need atleast this much storage capacity in tons of CO2
for losses: | For PHS, Li ion Bateery and H2: Data taken from previous version
Hydrogen storage (high pressure)
Methane storage tank
Vanadium Redox Flow battery electrolyte
Molten salts (high temperature heat)
Sources:
Ram M. et al. Global Energy System based on 100% Renewable Energy – Power, Heat, Transport and Desalination Sectors. Study by Lappeenranta University of Technology and Energy Watch Group, Lappeenranta, Berlin, March 2019.
Sergio Lupi 'Fundamentals of Electroheat', Springer Publications 2017
Oliver Schmidt et al. Projecting the future Levelized Cost of Electricity Storage Technologies, Joule volume 3, Issue 1 , January 2019
Christian Breyer et al. Carbon dioxide direct air capture for effective climate change mitigation based on renewable electricity: a new type of energy system sector coupling, LUT Finland, February 2019
(GHG)
Special Report of the Intergovernmental Panel on Climate Change, Renewable Energy Sources and Climate Change Mitigation, PIK,Intergovernmental Panel on Climate Change 2012
Clemens Mostert et al. Comparing Electrical Energy Storage Technologies Regarding Their Material and Carbon Footprint, Energies 2018
Note on A18: Autor: for H2, all power and energy Units considered equivalent to electricity . Here, thermal energy capacity of the gas stored is considered equivalent to the electrical energy capacity Hence CF =1 Simon: Data for storage in salt caverns. from Fasihi, M., et.al. 2021. Global potential of green ammonia based on hybrid PV-wind power plants. Appl. Energy. data for 2020,30,40,50. years inbetween interpolated
Note on A19: Autor: Gas Storage data from C.Breyer's study
Note on A20: Autor: This is the storage tank VRFB cost data is obtained from the source Oliver Schmidt et.al. This was processed by Mai Mahmoud
Note on A21: Autor: C.Breyer's study (Ram et.al)